## genesys2
Genesys 2	Size in bits	Size in bytes (bin)	Addr1 (hex)	Addr2 (hex)	Delta	Addr1 dec	Addr1/1024	spi addr	word addressable
Static – count up	91548896	11443712	0.00	AE9E00	AE9E00	0	0	0	357616
count up		592736	AEA000	B7AB60	90B60	11444224	11176	AEA000	18523
count half		592736	B7AC00	C0B760	90B60	12037120	11755	B7AC00	18523
count down		592736	C0B800	C9C360	90B60	12630016	12334	C0B800	18523
			C9C400	C9C400	0	13222912	12913	64E200
			C9C400	C9C400	0	13222912	12913	64E200
			C9C400	C9C400	0	13222912	12913	64E200

Addr1: starting address of bit file
Addr2: ending address of bit file
Addr1 is the next multiple of 0x0400 above the prior bitstreams ending point
Addr1/1024 confirms it is an even multiple of 1024
Spi addr is the starting address for write_cfgmem, which is the same for SPIx1 standard interface with transaction width of 1 byte
Size in Bytes = Delta

User enters these values in the table: full bitstream can be found in the full design .rbt file; partial bitstreams are reported at the end of create_prom_file.tcl
Enter these values in the DFX Controller IP GUI, gen_ip.tcl or dfx_info.tcl
Enter these values in create_prom_file.tcl

## VC707
VC707	Size in bits	Size in bytes (bin)	Addr1 (hex)	Addr2 (hex)	Delta	Addr1 dec	Addr1/1024	Addr1/2
Config_shift_right_count_up	162187488	20273436	0.00	135591C	135591C	0	0	0
shift_left_partial		708260	1355C00	1402AA4	ACEA4	20274176	19799	9AAE00
shift_right_partial		708260	1402C00	14AFAA4	ACEA4	20982784	20491	A01600
count_up_partial		708260	14AFC00	155CAA4	ACEA4	21691392	21183	A57E00
count_down_partial		708260	155CC00	1609AA4	ACEA4	22400000	21875	AAE600
greybox_shift_partial		708260	1609C00	16B6AA4	ACEA4	23108608	22567	B04E00
greybox_count_partial		708260	16B6C00	1763AA4	ACEA4	23817216	23259	B5B600

Addr1: starting address of bit file
Addr2: ending address of bit file
Addr1 is the next multiple of 0x0400 above the prior bitstreams ending point
Addr1/1024 confirms it is an even multiple of 1024
Addr1/2 is the starting address for write_cfgmem, as it needs to divide by 2 for BPIx32 interface
Size in Bytes = Delta

User enters these values in the table: full bitstream can be found in the full design .rbt file; partial bitstreams are reported at the end of create_prom_file.tcl
Enter these values in the PR Controller IP GUI, gen_ip.tcl or pr_info.tcl
Enter these values in create_prom_file.tcl

## VC709
VC709	Size in bits	Size in bytes (bin)	Addr1 (hex)	Addr2 (hex)	Delta	Addr1 dec	Addr1/1024	Addr1/2
Config_shift_right_count_up*	51647136	6455892	0.00	628254	628254	0	0	0
shift_left_partial		889252	800000	8D91A4	D91A4	8388608	8192	400000
shift_right_partial		889252	8D9400	9B25A4	D91A4	9278464	9061	46CA00
count_up_partial		895716	9B2800	A8D2E4	DAAE4	10168320	9930	4D9400
count_down_partial		895716	A8D400	B67EE4	DAAE4	11064320	10805	546A00
greybox_shift_partial		889252	B68000	C411A4	D91A4	11960320	11680	5B4000
greybox_count_partial		895716	C41400	D1BEE4	DAAE4	12850176	12549	620A00

*Compressed bitstream
Addr1: starting address of bit file
Addr2: ending address of bit file
Addr1 is the next multiple of 0x0400 above the prior bitstreams ending point
Addr1/1024 confirms it is an even multiple of 1024
Addr1/2 is the starting address for write_cfgmem, as it needs to divide by 2 for BPIx32 interface
Size in Bytes = Delta

User enters these values in the table: full bitstream can be found in the full design .rbt file; partial bitstreams are reported at the end of create_prom_file.tcl
Enter these values in the PR Controller IP GUI, gen_ip.tcl or pr_info.tcl
Enter these values in create_prom_file.tcl